## Check database (3)
RIVER | DATE | TRACER MASS (reported) | MASS DETAILS | TRACER MASS (Kg) | TYPE OF INJECTION | DETAILS OF INJECTION | CODE | WIDTH (ft) | DEPTH (ft) | AREA (ft^2) | VELOCITY (ft/s) | SLOPE (ft/1000ft) | SHEAR VELOCITY (ft/s) | DISTANCE (miles) | DISCHARGE (cfs) | C MAX (ppb) | T PEAK (hours) | REFERENCE
Antietam creek | May 27 1969 | 1.022 | Amount of pure tracer injection (pounds) | 0.46357 | Instantaneous | Slug at center | ANT 5-27-69 S1 | 42 | 1 | 42 | 1.01 | 2.7 | 0.295 | 1.6 | 41 | 105.71 | 3.2 | https://doi.org/10.3133/wri7420
[7 empty] | ANT 5-27-69 S2 | 36 | 1.7 | 61.2 | 0.68 | 1.1 | 0.245 | 5.95 | 42 | 39.55 | 13
[7 empty] | ANT 5-27-69 S3 | 42 | 1 | 42 | 1.37 | 1.1 | 0.188 | 13.35 | 58 | 15.99 | 42.5
[7 empty] | ANT 5-27-69 S4 | x | x | x | x | 0.8 | x | 18.4 | 63 | 10.73 | 67
Antietam creek | March 24 1970 | 5.45 | Amount of pure tracer injection (pounds) | 2.4721 | Instantaneous | Slug at center | ANT 3-24-70 S1 | x | x | x | x | 2.7 | x | 1.6 | 180 | 331 | 1.35
[7 empty] | ANT 3-24-70 S2 | x | x | x | x | 1.1 | x | 5.95 | 185 | 143.74 | 5.5
[7 empty] | ANT 3-24-70 S3 | 92 | 1.73 | 159.16 | 2.06 | 1.1 | 0.248 | 13.35 | 260 | 76.41 | 15.9
[7 empty] | ANT 3-24-70 S4 | x | x | x | x | 0.8 | x | 18.4 | 275 | 38.9 | 23.4
[7 empty] | ANT 3-24-70 S5 | 77 | 2.31 | 177.87 | 1.71 | 1.5 | 0.334 | 26.25 | 300 | 36.95 | 33.2
[7 empty] | ANT 3-24-70 S6 | x | x | x | x | 1.7 | x | 30.55 | 360 | 34.72 | 38
[7 empty] | ANT 3-24-70 S7 | 79 | 3.22 | 254.38 | 1.93 | 1 | 0.322 | 36.8 | 430 | 32.07 | 43.3
[7 empty] | ANT 3-24-70 S8 | x | x | x | x | 1 | x | 41.45 | 450 | 28.64 | 47.4
Antietam creek | August 18 1970 | 2.044 | Amount of pure tracer injection (pounds) | 0.92714 | Instantaneous | Slug at center | ANT 8-18-70 SA1 | x | x | x | x | 2.7 | x | 1.6 | 85 | 111.8 | 2.7
[7 empty] | ANT 8-18-70 SA2 | x | x | x | x | 1.1 | x | 5.95 | 86 | 53.42 | 9.3
[7 empty] | ANT 8-18-70 SA3 | 39 | 2.17 | 84.63 | 1.42 | 1.1 | 0.277 | 13.35 | 120 | 25.37 | 27.4
[7 empty] | ANT 8-18-70 SA4 | x | x | x | x | 0.8 | x | 18.4 | 140 | 21.63 | 40.1
Antietam creek | August 18 1970 | 3.406 | Amount of pure tracer injection (pounds) | 1.5449 | Instantaneous | Slug at center | ANT 8-18-70 SB1 | 82 | 1.49 | 122.18 | 1.34 | 1.5 | 0.268 | 7.85 | 160 | 31.81 | 13.8
[7 empty] | ANT 8-18-70 SB2 | x | x | x | x | 1.7 | x | 12.15 | 188 | 23.37 | 21.2
[7 empty] | ANT 8-18-70 SB3 | 69 | 1.59 | 109.71 | 2.03 | 1 | 0.226 | 18.4 | 225 | 18.55 | 29
[7 empty] | ANT 8-18-70 SB4 | x | x | x | x | 1 | x | 23.03 | 230 | 19.54 | 34.2
Moncay river | November 14 1967 | 1.574 | Amount of pure tracer injection (pounds) | 0.71395 | Instantaneous | Slug at center | MON 11-14-67 SC1 | x | x | x | x | 0.6 | x | 6.4 | 190 | 12.37 | 12.5
[7 empty] | MON 11-14-67 SC2 | x | x | x | x | 0.6 | x | 11.4 | 200 | 7.17 | 23
[7 empty] | MON 11-14-67 SC3 | 160 | 1.81 | 289.6 | 0.86 | 0.5 | 0.171 | 16.65 | 225 | 4.96 | 33.5
[7 empty] | MON 11-14-67 SC4 | x | x | x | x | 0.3 | x | 21.3 | 270 | 4.14 | 43.5
Moncay river | November 14 1967 | 3.406 | Amount of pure tracer injection (pounds) | 1.5449 | Instantaneous | Slug at center | MON 11-14-67 SD1 | x | x | x | x | 0.3 | x | 4.65 | 286 | 17.97 | 8.5
[7 empty] | MON 11-14-67 SD2 | x | x | x | x | 0.3 | x | 11.7 | 295 | 7.98 | 29
[7 empty] | MON 11-14-67 SD3 | x | x | x | x | 0.6 | x | 17.15 | 330 | 5.8 | 41
[7 empty] | MON 11-14-67 SD4 | 305 | 2.34 | 713.7 | 0.52 | 0.3 | 0.15 | 21 | 335 | 5.33 | 48
Moncay river | June 7 1968 | 4.198 | Amount of pure tracer injection (pounds) | 1.9042 | Instantaneous | Slug at center | MON 6-7-68 SC1 | 122 | 2.59 | 315.98 | 1.57 | 0.6 | 0.224 | 6.4 | 550 | 18.5 | 7.1
[7 empty] | MON 6-7-68 SC2 | 164 | 3.13 | 513.32 | 1.04 | 0.6 | 0.246 | 11.4 | 535 | 11.54 | 13.6
[7 empty] | MON 6-7-68 SC3 | x | x | x | x | 0.5 | x | 16.65 | 560 | 9.17 | 19.6
[7 empty] | MON 6-7-68 SC4 | 168 | 2.13 | 357.84 | 2.03 | 0.3 | 0.143 | 21.3 | 655 | 7.22 | 25.8
Moncay river | June 7 1968 | 8.175 | Amount of pure tracer injection (pounds) | 3.7081 | Instantaneous | Slug at center | MON 6-7-68 SD1 | 168 | 2.13 | 357.84 | 2.03 | 0.3 | 0.143 | 4.55 | 720 | 26.75 | 5.25
[7 empty] | MON 6-7-68 SD2 | 195 | 4 | 780 | 1.15 | 0.3 | 0.197 | 11.7 | 720 | 15.36 | 15.5
[7 empty] | MON 6-7-68 SD3 | 158 | 2.56 | 404.48 | 1.94 | 0.6 | 0.222 | 17.25 | 780 | 10.92 | 22
[7 empty] | MON 6-7-68 SD4 | 320 | 3.76 | 1203.2 | 0.61 | 0.3 | 0.191 | 21 | 780 | 10.7 | 27.5
Moncay river | September 25 1968 | 4.087 | Amount of pure tracer injection (pounds) | 1.8538 | Instantaneous | Slug at center | MON 9-25-68 S1 | 133 | 1.06 | 140.98 | 0.68 | 0.3 | 0.044 | 4.65 | 108 | 24.85 | 17.5
[7 empty] | MON 9-25-68 S2 | 110 | 1.9 | 209 | 0.54 | 0.3 | 0.135 | 11.7 | 113 | 8.26 | 52.5
[7 empty] | MON 9-25-68 S3 | 163 | 0.9 | 146.7 | 0.85 | 0.6 | 0.132 | 17.15 | 122 | 6.26 | 86
[7 empty] | MON 9-25-68 S4 | 103 | 1.77 | 182.31 | 0.65 | 0.3 | 0.131 | 21 | 124 | 5.48 | 99
Conococheague creek | May 6 1969 | 3.406 | Amount of pure tracer injection (pounds) | 1.5449 | Instantaneous | Slug at center | CON 5-6-1969 S1 | x | x | x | x | x | x | 2.75 | 241 | 100.05 | 3.1
[7 empty] | CON 5-6-1969 S2 | 115 | 1.6 | 184 | 1.06 | 0.5 | 0.16 | 5.4 | 242 | 47.29 | 6.6
[7 empty] | CON 5-6-1969 S3 | 151 | 1.11 | 167.61 | 1.46 | 0.7 | 0.158 | 8.35 | 243 | 38.52 | 10.2
[7 empty] | CON 5-6-1969 S4 | 215 | 1.32 | 283.8 | 0.85 | 0.7 | 0.172 | 12.35 | 245 | 27.96 | 15.2
[7 empty] | CON 5-6-1969 S5 | 142 | 2.26 | 320.92 | 0.71 | 0.6 | 0.209 | 16.15 | 245 | 17.21 | 21.1
[7 empty] | CON 5-6-1969 S6 | 135 | 2.28 | 307.8 | 0.82 | 0.6 | 0.21 | 21.05 | 250 | 10.2 | 33.8
Conococheague creek | September 30 1969 | 3.148 | Amount of pure tracer injection (pounds) | 1.4279 | Instantaneous | Slug at center | CON 9-30-69 S1 | 79 | 1.2 | 94.8 | 0.92 | 0.7 | 0.164 | 2.75 | 91 | 76.87 | 5.4
[7 empty] | CON 9-30-69 S2 | 117 | 1.2 | 140.4 | 0.67 | 0.5 | 0.139 | 5.4 | 100 | 38.33 | 13.9
[7 empty] | CON 9-30-69 S3 | 200 | 1.5 | 300 | 0.33 | 0.7 | 0.184 | 8.35 | 102 | 16.39 | 24.8
[7 empty] | CON 9-30-69 S4 | 140 | 1.3 | 182 | 0.56 | 0.7 | 0.171 | 12.35 | 102 | 16.67 | 37.7
Conococheague creek | April 30 1970 | 4.087 | Amount of pure tracer injection (pounds) | 1.8538 | Instantaneous | Slug at center | CON 4-30-70 S1 | 195 | 2.5 | 487.5 | 2.23 | 0.7 | 0.237 | 2.75 | 1040 | 87.61 | 1.4
[7 empty] | CON 4-30-70 S2 | x | x | x | x | 0.5 | x | 5.4 | 1040 | 28.1 | 3.15
[7 empty] | CON 4-30-70 S3 | x | x | x | x | 0.7 | x | 8.35 | 1050 | 19 | 5
[7 empty] | CON 4-30-70 S4 | x | x | x | x | 0.7 | x | 12.35 | 1060 | 15.13 | 7.6
[7 empty] | CON 4-30-70 S5 | 141 | 3.7 | 521.7 | 2.08 | 0.6 | 0.267 | 16.15 | 1070 | 9.45 | 10.4
[7 empty] | CON 4-30-70 S6 | x | x | x | x | 0.6 | x | 21.05 | 1080 | 6.96 | 14.8
Chattahoochee River | April 20 1970 | 17.21 | Amount of pure tracer injection (pounds) | 7.8063 | Instantaneous | Slug at center | CHA 4-20-71 S1 | x | x | x | x | 0.496 | x | 9.95 | 4810 | 16.48 | 4.83
[7 empty] | CHA 4-20-71 S2 | 216 | 9.4 | 2030.4 | 3.07 | 0.283 | 0.203 | 17.33 | 6340 | 10.6 | 8.08
[7 empty] | CHA 4-20-71 S3 | x | x | x | x | 0.606 | x | 22.66 | 6170 | 9.7 | 10.33
[7 empty] | CHA 4-20-71 S4 | 255 | 7.5 | 1912.5 | 3.1 | 0.324 | 0.383 | 30.81 | 6000 | 6.71 | 14.8
[7 empty] | CHA 4-20-71 S5 | x | x | x | x | 0.02 | x | 35.48 | 3800 | 4.65 | 19.83
[7 empty] | CHA 4-20-71 S6 | x | x | x | x | 0.442 | x | 37.62 | 3800 | 3.67 | 21.5
[7 empty] | CHA 4-20-71 S7 | 248 | 6.4 | 1587.2 | 2.42 | 0.99 | 0.452 | 47.6 | 3800 | 2.72 | 28.82
Chattahoochee River | May 4 1971 | 13.695 | Amount of pure tracer injection (pounds) | 6.2119 | Instantaneous | Slug at center | CHA 5-4-71 S1 | x | x | x | x | 0.204 | x | 6.52 | 4950 | 17.87 | 2.6
[7 empty] | CHA 5-4-71 S2 | 243 | 7.57 | 1839.51 | 2.72 | 0.25 | 0.247 | 18.68 | 4950 | 7.05 | 9.6
[7 empty] | CHA 5-4-71 S3 | 278 | 7.8 | 2168.4 | 2.4 | 0.294 | 0.272 | 40.62 | 4950 | 3.95 | 22.16
[7 empty] | CHA 5-4-71 S4 | 328 | 8.2 | 2689.6 | 1 | 0.452 | 0.346 | 65.01 | 4950 | 2.2 | 38.33
Salt creek | September 6 1973 | 2.004 | Amount of pure tracer injection (pounds) | 0.909 | Instantaneous | Slug at center | SAL 9-6-72 S1 | 80 | 0.75 | 60 | 1.44 | 0.512 | x | 5.75 | 87 | 64.16 | 7.75
[7 empty] | SAL 9-6-72 S2 | 128 | 0.62 | 79.36 | 1.18 | 0.484 | x | 9.51 | 93.3 | 42.38 | 12.5
[7 empty] | SAL 9-6-72 S3 | 95 | 0.86 | 81.7 | 1.3 | 0.503 | x | 19.46 | 106 | 26.08 | 25
[7 empty] | SAL 9-6-72 S4 | 95 | 1.11 | 105.45 | 1.02 | 0.433 | x | 27.69 | 107 | 17.39 | 37.5
[7 empty] | SAL 9-6-72 S5 | 115 | 2.16 | 248.4 | 0.58 | 0.228 | x | 32.2 | 144 | 12.48 | 48
Difficult Run | June 21 1968 | 0.052 | Amount of pure tracer injection (pounds) | 0.023587 | Instantaneous | x | DIF 6-21-68 S1 | x | x | x | x | x | x | 0.4 | 33.6 | 11.5 | 1.2
[7 empty] | DIF 6-21-68 S2 | 38 | 1.3 | 49.4 | 0.71 | 1.954 | 0.286 | 1.35 | 35 | 5.81 | 3.8
[7 empty] | DIF 6-21-68 S3 | 57 | 0.76 | 43.32 | 0.95 | 0.583 | 0.119 | 2 | 40 | 4.32 | 6.2
Bear creek | May 22 1969 | 0.222 | Amount of pure tracer injection (pounds) | 0.1007 | Instantaneous | x | BEA 5-22-69 S1 | x | x | x | x | 10.8 | x | 0.7 | 360 | 42.99 | 0.22
[7 empty] | BEA 5-22-69 S2 | x | x | x | x | 17.7 | x | 3.7 | 366 | 12.86 | 1.88
[7 empty] | BEA 5-22-69 S3 | 45 | 2.79 | 125.55 | 4.23 | 36.7 | 1.82 | 6.8 | 371 | 10.29 | 3.6
Little Piney Creek | September 6 1968 | 0.105 | Amount of pure tracer injection (pounds) | 0.047627 | Instantaneous | x | LIT 9-6-68 S1 | 52 | 0.72 | 37.44 | 1.29 | 1.3 | 0.17 | 0.37 | 48.6 | 30.3 | 0.85
[7 empty] | LIT 9-6-68 S2 | x | x | x | x | x | x | 2.1 | 49 | 4.79 | 5.1
[7 empty] | LIT 9-6-68 S3 | x | x | x | x | x | x | 3.21 | 55 | 3.67 | 7.4
[7 empty] | LIT 9-6-68 S4 | x | x | x | x | x | x | 4.55 | 58 | 2.61 | 12
Bayou Anacoco | June 15 1969 | 2.099 | Amount of pure tracer injection (pounds) | 0.95209 | Instantaneous | x | ANA 6-15-69 S1 | 50 | 1.06 | 53 | 1.34 | 0.473 | 0.127 | 7.1 | 71.1 | 38.4 | 20
[7 empty] | ANA 6-15-69 S2 | x | x | x | x | 0.568 | x | 14.4 | 90.7 | 20.24 | 43
[7 empty] | ANA 6-15-69 S3 | 65 | 1.9 | 123.5 | 0.77 | 0.568 | 0.186 | 18.5 | 95.8 | 18.73 | 52.7
[7 empty] | ANA 6-15-69 S4 | x | x | x | x | 0.568 | x | 23.6 | 95.8 | 17.45 | 68.7
Comite River | November 4 1968 | 3.673 | Amount of pure tracer injection (pounds) | 1.666 | Instantaneous | Slug at center | COM 11-4-68 S1 | 20 | 1.61 | 32.2 | 0.83 | 0.68 | 0.188 | 4.2 | 27 | 166 | 23.7
[7 empty] | COM 11-4-68 S2 | 38 | 0.89 | 33.82 | 0.94 | 0.724 | 0.151 | 16.7 | 32 | 63.11 | 87.2
[7 empty] | COM 11-4-68 S3 | 65 | 0.7 | 45.5 | 1.25 | 0.764 | 0.131 | 29.8 | 36.1 | 57.04 | 109
[7 empty] | COM 11-4-68 S4 | 38 | 0.8 | 30.4 | 1.12 | 0.395 | 0.101 | 37.5 | 40 | 49.87 | 122
[7 empty] | COM 11-4-68 S5 | 43 | 0.85 | 36.55 | 1.54 | 0.233 | 0.08 | 49 | 35.1 | 39.81 | 141
Bayou Bartholomew | June 25 1971 | 6.205 | Amount of pure tracer injection (pounds) | 2.8145 | Instantaneous | x | BAR 6-25-71 S1 | 75 | 3.87 | 290.25 | 0.5 | 0.114 | 0.113 | 2 | 145 | 100.69 | 5.75
[7 empty] | BAR 6-25-71 S2 | x | x | x | x | 0.067 | x | 16 | 170 | 19.84 | 61.5
[7 empty] | BAR 6-25-71 S3 | 96 | 2.4 | 230.4 | 1 | 0.061 | 0.069 | 37 | 230 | 12.69 | 123
[7 empty] | BAR 6-25-71 S4 | 123 | 6.8 | 836.4 | 0.34 | 0.081 | 0.133 | 73 | 286 | 4.51 | 234.5
Amite River | October 21 1968 | 9.445 | Amount of pure tracer injection (pounds) | 4.2842 | Instantaneous | Slug at center | AMI 10-21-68 S1 | 70 | 1.7 | 119 | 1.78 | 0.588 | 0.179 | 6.3 | 200 | 49.15 | 13.9
[7 empty] | AMI 10-21-68 S2 | x | x | x | x | 0.53 | x | 24.1 | 260 | 12.87 | 57.25
[7 empty] | AMI 10-21-68 S3 | x | x | x | x | 0.512 | x | 58.5 | 350 | 8.96 | 107.3
[7 empty] | AMI 10-21-68 S4 | 151 | 1.74 | 262.74 | 1.34 | 0.354 | 0.141 | 92 | 315 | 9.6 | 124.25
Tickfau River | October 8 1968 | 2.623 | Amount of pure tracer injection (pounds) | 1.1898 | Instantaneous | Slug at bank | TIC 10-8-68 S1 | 40 | 1.42 | 56.8 | 1.29 | 1.6 | 0.27 | 4 | 72 | 59.8 | 11.2
[7 empty] | TIC 10-8-68 S2 | 63 | 2.61 | 164.43 | 0.48 | 0.95 | 0.284 | 14 | 79 | 21.54 | 54.2
[7 empty] | TIC 10-8-68 S3 | 44 | 1.76 | 77.44 | 0.84 | 0.95 | 0.282 | 24 | 66 | 16.68 | 87
[7 empty] | TIC 10-8-68 S4 | 136 | 3.41 | 463.76 | 0.22 | 0.2 | 0.148 | 31 | 103 | 15.95 | 105
Tangipahoa River | April 24 1969 | 10.494 | Amount of pure tracer injection (pounds) | 4.76 | Instantaneous | x | TAN 4-24-69 S1 | 76 | 3.6 | 273.6 | 0.75 | 0.756 | 0.296 | 5.1 | 204 | 105 | 9.75
[7 empty] | TAN 4-24-69 S2 | 104 | 2.5 | 260 | 1.34 | 0.71 | 0.239 | 11.2 | 346 | 62.16 | 21.3
[7 empty] | TAN 4-24-69 S3 | 108 | 2.7 | 291.6 | 1.43 | 0.663 | 0.24 | 25.8 | 420 | 45.91 | 35
[7 empty] | TAN 4-24-69 S4 ! | 98 | 2.6 | 254.8 | 1.74 | 0.569 | 0.218 | 34.4 | 438 | 41.87 | 45
[7 empty] | TAN 4-24-69 S5 | 141 | 4.2 | 592.2 | 0.86 | 0.379 | 0.172 | 44.1 | 510 | 33.99 | 56.8
[7 empty] | TAN 4-24-69 S6 | x | x | x | x | 0.265 | x | 51 | 630 | 33.54 | 66
[7 empty] | TAN 4-24-69 S7 | x | x | x | x | 0.19 | x | 58.4 | 660 | 32.68 | 71
Tangipahoa River | September 15 1969 | 8.395 | Amount of pure tracer injection (pounds) | 3.8079 | Instantaneous | x | TAN 9-15-69 S1 | 56 | 1.6 | 89.6 | 1.32 | 0.756 | 0.197 | 5.1 | 122 | 82.1 | 13.75
[7 empty] | TAN 9-15-69 S2 | x | x | x | x | 0.71 | x | 11.2 | 164 | 56.8 | 30
[7 empty] | TAN 9-15-69 S3 | x | x | x | x | 0.687 | x | 25.8 | 245 | 40.97 | 47
[7 empty] | TAN 9-15-69 S4 | 98 | 1.3 | 127.4 | 1.13 | 0.663 | 0.17 | 34.4 | 286 | 36.1 | 59
[7 empty] | TAN 9-15-69 S5 | 132 | 1.5 | 198 | 1.44 | 0.569 | 0.179 | 44.1 | 304 | 36.64 | 73.5
[7 empty] | TAN 9-15-69 S6 | 104 | 2.5 | 260 | 1.19 | 0.379 | 0.166 | 51 | 319 | 33.94 | 83
[7 empty] | TAN 9-15-69 S7 | x | x | x | x | 0.265 | x | 58.4 | 383 | 32.96 | 96.5
Red River | April 7 1971 | 51.63 | Amount of pure tracer injection (pounds) | 23.419 | Instantaneous | Slug at center | RED 4-7-71 S1 | 514 | 15.8 | 8121.2 | 1.02 | 0.002 | 0.216 | 3.57 | 8310 | 28.88 | 2.5
[7 empty] | RED 4-7-71 S2 | x | x | x | x | 0.089 | x | 47 | 8660 | 5.76 | 33.5
[7 empty] | RED 4-7-71 S3 | x | x | x | x | 0.072 | x | 82.5 | 8810 | 3.88 | 60
[7 empty] | RED 4-7-71 S4 | 832 | 5.3 | 4409.6 | 2 | 0.066 | 0.106 | 120 | 8810 | 2.77 | 92.5
Red River | April 14 1971 | 30.117 | Amount of pure tracer injection (pounds) | 13.6608 | Instantaneous | Slug at center | RED 4-14-71 S1 | 687 | 4.3 | 2954.1 | 1.68 | 0.112 | 0.124 | 5 | 4930 | 17.4 | 3.335
[7 empty] | RED 4-14-71 S2 | x | x | x | x | 0.151 | x | 34 | 4930 | 4 | 32
[7 empty] | RED 4-14-71 S3 | x | x | x | x | 0.129 | x | 64 | 6030 | 3.73 | 52
[7 empty] | RED 4-14-71 S4 | 530 | 13 | 6890 | 0.94 | 0.092 | 0.196 | 99 | 6530 | 2.58 | 87.5
Red River | March 13 1972 | 40.087 | Amount of pure tracer injection (pounds) | 18.1831 | Instantaneous | Slug at center | RED 3-13-72 S1 | x | x | x | x | 0.112 | 0.161 | 5 | 6620 | 16.7 | 4.75
[7 empty] | RED 3-13-72 S2 | x | x | x | x | 0.151 | x | 34 | 6620 | 4.4 | 33.5
[7 empty] | RED 3-13-72 S3 | x | x | x | x | 0.129 | x | 64 | 8300 | 3.64 | 54.25
[7 empty] | RED 3-13-72 S4 | 500 | 12 | 6000 | 1.48 | 0.002 | 0.188 | 99 | 8890 | 2.69 | 85.25
Red River | June 12 1972 | 40.087 | Amount of pure tracer injection (pounds) | 18.1831 | Instantaneous | Slug at bank | RED 6-12-72 S1 | 435 | 8.1 | 3523.5 | 1.09 | 0.092 | 0.155 | 7.5 | 3800 | 30.7 | 7
[7 empty] | RED 6-12-72 S2 | x | x | x | x | 0.08 | x | 51 | 4000 | 7.65 | 45
[7 empty] | RED 6-12-72 S3 | x | x | x | x | 0.072 | x | 86.5 | 4800 | 5.31 | 79.5
[7 empty] | RED 6-12-72 S4 | 880 | 3.3 | 2904 | 2.01 | 0.066 | 0.084 | 124 | 5880 | 4.49 | 122
Sabine River | September 9 1969 | 10.179 | Amount of pure tracer injection (pounds) | 4.6171 | Instantaneous | Slug at center | SAB 9-9-69 S1 | x | x | x | x | 0.179 | x | 4.9 | 4500 | 12.72 | 2.5
[7 empty] | SAB 9-9-69 S2 | 297 | 7.1 | 2108.7 | 2.13 | 0.166 | 0.195 | 10.7 | 4500 | 8.88 | 6.8
[7 empty] | SAB 9-9-69 S3 | x | x | x | x | 0.149 | x | 24.8 | 4200 | 3.13 | 27.2
[7 empty] | SAB 9-9-69 S4 | 382 | 6.4 | 2444.8 | 1.89 | 0.143 | 0.158 | 49.6 | 3910 | 2.43 | 38
Sabine River | February 4 1972 | 50.161 | Amount of pure tracer injection (pounds) | 22.7526 | Instantaneous | Slug at bank | SAB 2-4-72 S1 | 500 | 7.4 | 3700 | 3.22 | 0.179 | 0.206 | 10.7 | 11000 | 16.84 | 5.58
[7 empty] | SAB 2-4-72 S2 | 508 | 7.5 | 3810 | 3.33 | 0.149 | 0.19 | 49.6 | 12700 | 7.08 | 26.75
[7 empty] | SAB 2-4-72 S3 | 530 | 7.6 | 4028 | 3.5 | 0.143 | 0.187 | 84.1 | 14100 | 4.06 | 47.42
[7 empty] | SAB 2-4-72 S4 | 540 | 7.7 | 4158 | 3.56 | 0.099 | 0.157 | 102.8 | 14800 | 2.11 | 59.83
[7 empty] | SAB 2-4-72 S5 | x | x | x | x | x | x | 130.3 | 15300 | 0.39 | 94
Sabine River | April 16 1971 | 5 | Amount of pure tracer injection (pounds) | 2.268 | Instantaneous | Slug at center | SAB 4-16-72 SA1 | 19.3 | 1.49 | 28.757 | 0.73 | 0.262 | 0.112 | 13.8 | 26 | 21.41 | 61
[7 empty] | SAB 4-16-72 SA2 | 71 | 2.61 | 185.31 | 0.26 | 0.252 | 0.146 | 33.7 | 47 | 15.23 | 159
[7 empty] | SAB 4-16-72 SA3 | 22 | 1.26 | 27.72 | 0.69 | 0.229 | 0.096 | 42.8 | 17 | 9.01 | 197
[7 empty] | SAB 4-16-72 SA4 | 57 | 4.05 | 230.85 | 0.14 | 0.209 | 0.165 | 53.4 | 43 | 9.03 | 259
Sabine River | April 16 1972 | 20 | Amount of pure tracer injection (pounds) | 9.0718 | Instantaneous | Slug at center | SAB 4-16-72 SB1 | 57 | 4.05 | 230.85 | 0.14 | 2.09 | 0.165 | 10.6 | 36 | 55.59 | 67
[7 empty] | SAB 4-16-72 SB2 | 40 | 1.67 | 66.8 | 0.75 | 0.18 | 0.98 | 23.1 | 50 | 41.06 | 119
[7 empty] | SAB 4-16-72 SB3 ! | 44 | 1.14 | 50.16 | 1.86 | 0.183 | 0.92 | 45.1 | 90 | 31.29 | 200
[7 empty] | SAB 4-16-72 SB4 | 54 | 3.39 | 183.06 | 1.19 | 0.16 | 0.132 | 75.2 | 244 | 44.83 | 303
Sabine River | April 16 1972 | 20 | Amount of pure tracer injection (pounds) | 9.0718 | Instantaneous | Slug at center | SAB 4-16-72 SC1 | 105 | 4.7 | 493.5 | 0.44 | 0.124 | 0.137 | 13.1 | 218 | 10.81 | 47
[7 empty] | SAB 4-16-72 SC2 | 70 | 3.04 | 212.8 | 1.17 | 0.134 | 0.114 | 34.4 | 250 | 7.03 | 104
[7 empty] | SAB 4-16-72 SC3 | 151 | 6.02 | 909.02 | 0.32 | 0.109 | 0.133 | 58.1 | 220 | 4.33 | 190
[7 empty] | SAB 4-16-72 SC4 | 120 | 3.18 | 381.6 | 0.88 | 0.165 | 0.13 | 70.5 | 334 | 4.48 | 225
Mississippi River | September 15 1965 | 1460 | Amount of pure tracer injection (pounds) | 662.2443 | Instantaneous | Slugs at multiple points |  | 2650 | 41.4 | 109710 | 1.95 | 0.007 | 0.1 | 22 | ? | ? | ?
[8 empty] | 2260 | 56.7 | 128142 | 1.923 | 0.007 | 0.117 | 62.5 | ? | ? | ?
[8 empty] | 2400 | 58.2 | 139680 | 1.716 | 0.007 | 0.118 | 91.8 | ? | ? | ?
[8 empty] | 2400 | 81.4 | 195360 | 1.226 | 0.007 | 0.14 | 127.2 | ? | ? | ?
Mississippi River | March 11 1968 | 200 | Amount of pure tracer injection (pounds) | 90.7184 | Instantaneous | Line source across width | MIS 3-11-68 S1 | 1536 | 17.5 | 26880 | 3.24 | 0.118 | 0.25 | 34 | 93000 | 4.57 | 14.25
[7 empty] | MIS 3-11-68 S2 | x | x | x | x | 0.119 | x | 60 | 93000 | 2.55 | 23.75
[7 empty] | MIS 3-11-68 S3 | 1750 | 16.2 | 28350 | 3.46 | 0.118 | 0.248 | 73.3 | 98000 | 1.23 | 33.5
[7 empty] | MIS 3-11-68 S4 | 2122 | 13.6 | 28859.2 | 3.49 | 0.118 | 0.227 | 183 | 105000 | 1.22 | 75.75
Mississippi River | August 7 1968 | 240 | Amount of pure tracer injection (pounds) | 108.8621 | Instantaneous | Line source across width | MIS 8-7-68 S1 | 1752 | 30.3 | 53085.6 | 4.67 | 0.118 | 0.339 | 34 | 241000 | 3.81 | 10.25
[7 empty] | MIS 8-7-68 S2 | x | x | x | x | 0.118 | x | 60 | 241000 | 1.97 | 17.75
[7 empty] | MIS 8-7-68 S3 | 1763 | 29.2 | 51479.6 | 4.96 | 0.118 | 0.333 | 73 | 241000 | 0.9 | 23
[7 empty] | MIS 8-7-68 S4 | 2264 | 24.1 | 54562.4 | 4.68 | 0.118 | 0.303 | 183 | 241 | 0.58 | 51.25
Wind/Bighorn River | March 21 1971 | 8.6 | Amount of pure tracer injection (pounds) | 3.9009 | Instantaneous | Slug at center | WIN 3-21-71 S1 | 182 | 4.2 | 764.4 | 2.469 | 3.3 | 0.668 | 5.7 | 1940 | 24.57 | 2.75
[7 empty] | WIN 3-21-71 S2 | x | x | x | x | 2.7 | x | 20.3 | 1940 | 12.75 | 9.375
[7 empty] | WIN 3-21-71 S3 ! | 255 | 2.7 | 688.5 | 3.45 | 1 | 0.295 | 31.3 | 2000 | 9.35 | 16.625
[7 empty] | WIN 3-21-71 S4 | x | x | x | x | 1 | x | 46.8 | 2000 | 7.44 | 23
[7 empty] | WIN 3-21-71 S5 | 145 | 4.5 | 652.5 | 3.25 | 1.5 | 0.466 | 62.1 | 2000 | 6.53 | 32.625
[7 empty] | WIN 3-21-71 S6 | x | x | x | x | 1.2 | x | 88.2 | 2000 | 5.79 | 44.5
[7 empty] | WIN 3-21-71 S7 | x | x | x | x | 0.7 | x | 112.7 | 2430 | 5.05 | 56
Wind/Bighorn River | June 29 1971 | 8.15 | Amount of pure tracer injection (pounds) | 3.6968 | Instantaneous | Slug at center | WIN 6-29-71 S1 | 198 | 8 | 1584 | 5.2 | 3.3 | 0.922 | 5.7 | 8230 | 10.43 | 1.438
[7 empty] | WIN 6-29-71 S2 | x | x | x | x | 2.7 | x | 20.3 | 8300 | 5.18 | 4.875
[7 empty] | WIN 6-29-71 S3 | 280 | 7.8 | 2184 | 5.7 | 1 | 0.501 | 31.3 | 8300 | 3.54 | 8.667
[7 empty] | WIN 6-29-71 S4 | x | x | x | x | 1 | x | 46.8 | 7900 | 2.45 | 13.5
[7 empty] | WIN 6-29-71 S5 | x | x | x | x | 11.5 | x | 62.1 | 7600 | 2.06 | 18.08
[7 empty] | WIN 6-29-71 S6 | x | x | x | x | 1.2 | x | 88.2 | 7700 | 1.95 | 26
[7 empty] | WIN 6-29-71 S7 | x | x | x | x | 0.7 | x | 112.7 | 9000 | 1.74 | 33.167
Copper Creek | June 9 1959 | 0.067 | Amount of pure tracer injection (pounds) | 0.030391 | Instantaneous | Line source across width | COP 6-9-59 S1 | 47 | 2.02 | 94.94 | 0.62 | 1.16 | 0.27 | 0.12 | 58 | 5.13 | 0.138 | https://doi.org/10.3133/pp433K
[7 empty] | COP 6-9-59 S2 | 59 | 1.45 | 85.55 | 0.83 | 1.44 | 0.26 | 0.63 | 58 | 0.59 | 0.875
[7 empty] | COP 6-9-59 S3 | 51 | 1.49 | 75.99 | 0.74 | 1.44 | 0.26 | 1.07 | 56 | 0.38 | 1.5
[7 empty] | COP 6-9-59 S4 | 48 | 1.51 | 72.48 | 0.78 | 1.44 | 0.26 | 1.49 | 56 | 0.34 | 2.04
[7 empty] | COP 6-9-59 S5 | 58 | 1.46 | 84.68 | 0.66 | 1.295 | 0.25 | 2.08 | 56 | x | 3.336
[7 empty] | COP 6-9-59 S6 | 58 | 1.9 | 110.2 | 0.33 | 1.295 | 0.28 | 2.87 | 58 | 0.21 | 4.26
Clinch River | June 16 1959 | 0.744 | Amount of pure tracer injection (pounds) | 0.33747 | Instantaneous | Line source across width | CLI 6-16-59 S1 | 150 | 3.36 | 504 | 0.76 | 0.484 | 0.23 | 0.43 | 381 | 4.03 | 0.467
[7 empty] | CLI 6-16-59 S2 | 145 | 1.81 | 262.45 | 1.32 | 0.625 | 0.19 | 0.98 | 348 | 2.27 | 1.25
[7 empty] | CLI 6-16-59 S3 | 135 | 2.13 | 287.55 | 1.16 | 0.625 | 0.21 | 1.55 | 331 | 1.3 | 1.8
[7 empty] | CLI 6-16-59 S4 | 166 | 3.26 | 541.16 | 0.69 | 0.484 | 0.22 | 2.23 | 371 | 1.16 | 2.65
[7 empty] | CLI 6-16-59 S5 | 176 | 3.6 | 633.6 | 0.59 | 0.411 | 0.23 | 2.9 | 374 | 0.69 | 3.84
[7 empty] | CLI 6-16-59 S6 | 156 | 6.23 | 971.88 | 0.35 | 0.361 | 0.27 | 3.66 | 345 | 0.41 | 5.7
Copper Creek | June 18 1959 | 0.064 | Amount of pure tracer injection (pounds) | 0.02903 | Instantaneous | Line source across width | COP 6-18-59 S1 | 31 | 1.38 | 42.78 | 0.83 | 0.463 | 0.45 | 0.44 | 36 | 1.32 | 1.74
[7 empty] | COP 6-18-59 S2 | 66 | 1.38 | 91.08 | 0.37 | 4.49 | 0.44 | 1.34 | 34 | 0.36 | 3.84
[7 empty] | COP 6-18-59 S3 | 66 | 1.02 | 67.32 | 0.5 | 3.07 | 0.36 | 2.03 | 34 | 0.21 | 5.75
[7 empty] | COP 6-18-59 S4 | 61 | 1.33 | 81.13 | 0.4 | 3.36 | 0.38 | 2.98 | 32 | 0.18 | 7.37
[7 empty] | COP 6-18-59 S5 | 58 | 1.25 | 72.5 | 0.53 | 3.03 | 0.34 | 4.02 | 38 | 0.17 | 9.75
[7 empty] | COP 6-18-59 S6 | 55 | 1.39 | 76.45 | 0.53 | 2.01 | 0.36 | 5.22 | 40 | 0.11 | 12.18
Powell River | June 23 1959 | 0.26 | Amount of pure tracer injection (pounds) | 0.11793 | Instantaneous | Line source across width | POW 6-23-59 S1 | 103 | 3.74 | 385.22 | 0.33 | 0.441 | 0.23 | 0.6 | 146 | 0.64 | 1.46
[7 empty] | POW 6-23-59 S2 | 100 | 1.62 | 162 | 0.99 | 0.441 | 0.15 | 1.04 | 161 | 0.31 | 2.92
[7 empty] | POW 6-23-59 S3 | 118 | 2.67 | 315.06 | 0.45 | 0.362 | 0.17 | 2.08 | 148 | 0.2 | 4.88
[7 empty] | POW 6-23-59 S4 | 122 | 3.57 | 435.54 | 0.31 | 0.289 | 0.18 | 2.98 | 137 | 0.15 | 7.6
[7 empty] | POW 6-23-59 S5 | 122 | 2.32 | 283.04 | 0.49 | 0.325 | 0.16 | 3.83 | 140 | 0.11 | 9.91
[7 empty] | POW 6-23-59 S6 | 101 | 2.89 | 291.89 | 50 | x | x | 4.47 | 145 | x | x
Clinch River | June 25 1959 | 0.377 | Amount of pure tracer injection (pounds) | 0.171 | Instantaneous | Line source across width | CLI 6-25-59 S1 | 126 | 1.62 | 204.12 | 1 | 0.625 | 0.18 | 0.57 | 205 | 1.34 | 0.925
[7 empty] | CLI 6-25-59 S2 | 141 | 2.11 | 297.51 | 0.72 | 0.3625 | 0.16 | 1.15 | 216 | 0.58 | 2
[7 empty] | CLI 6-25-59 S3 | 88 | 1.51 | 132.88 | 1.58 | 0.441 | 0.15 | 2.03 | 210 | 0.32 | 3.65
[7 empty] | CLI 6-25-59 S4 | 84 | 1.23 | 103.32 | 1.24 | 0.4 | 0.16 | 2.79 | 202 | 0.18 | 4.85
[7 empty] | CLI 6-25-59 S5 | 110 | 2.55 | 280.5 | 0.64 | 0.325 | 0.16 | 3.49 | 179 | 0.11 | 7.54
[7 empty] | CLI 6-25-59 S6 | 156 | 1.74 | 271.44 | 0.76 | 0.325 | 0.13 | 4.13 | 208 | 0.1 | 9.34
Copper Creek | January 14 1960 | 0.45 | Amount of pure tracer injection (pounds) | 0.20412 | Instantaneous | Line source across width | COP 1-14-60 S1 | 46 | 3.28 | 150.88 | 1.65 | 0.961 | 0.31 | 0.12 | 249 | 16.5 | 0.07
[7 empty] | COP 1-14-60 S2 | 63 | 2.43 | 153.09 | 1.82 | 1.365 | 0.33 | 0.63 | 276 | 3.23 | 0.345
[7 empty] | COP 1-14-60 S3 | 57 | 2.61 | 148.77 | 1.88 | 1.3 | 0.33 | 1.07 | 280 | 1.84 | 0.645
[7 empty] | COP 1-14-60 S4 | 58 | 2.67 | 154.86 | 1.74 | 1.365 | 0.34 | 1.4 | 269 | 1.22 | 0.895
[7 empty] | COP 1-14-60 S5 | 65 | 2.68 | 174.2 | 1.64 | 1.3 | 0.33 | 2 | 286 | 0.83 | 1.425
[7 empty] | COP 1-14-60 S6 | 70 | 2.96 | 207.2 | 1.49 | 1.3 | 0.35 | 2.57 | 308 | 0.73 | 1.73
Clinch River | February 9 1960 | 3.77 | Amount of pure tracer injection (pounds) | 1.71 | Instantaneous | Line source across width | CLI 2-9-60 S1 | 204 | 6.13 | 1250.52 | 2.96 | 0.9 | 0.42 | 0.43 | 3700 | 7.7 | 0.175
[7 empty] | CLI 2-9-60 S2 | 210 | 5.24 | 1100.4 | 3.4 | 0.625 | 0.32 | 0.98 | 3740 | 4.81 | 0.383
[7 empty] | CLI 2-9-60 S3 | 185 | 6.43 | 1189.55 | 3.1 | 0.53 | 0.33 | 1.55 | 3690 | 4.65 | 0.642
[7 empty] | CLI 2-9-60 S4 | 195 | 7.64 | 1489.8 | 2.61 | 0.441 | 0.34 | 2.23 | 3890 | 2.73 | 0.916
[7 empty] | CLI 2-9-60 S5 | 204 | 7.25 | 1479 | 2.49 | 0.4 | 0.3 | 2.9 | 3680 | 1.46 | 1.29
[7 empty] | CLI 2-9-60 S6 | 171 | 9.24 | 1580.04 | 2.28 | 0.4 | 0.34 | 3.66 | 3600 | 1.118 | 1.67
Coachella Canal | May 11 1960 | 1.58 | Amount of pure tracer injection (pounds) | 0.71668 | Instantaneous | Line source across width | COA 5-11-60 S1 | 80 | 5.18 | 414.4 | 2.2 | 0.118 | 0.14 | 0.19 | 911 | 24.84 | 0.1115
[7 empty] | COA 5-11-60 S2 | 78 | 5.26 | 410.28 | 2.19 | 0.116 | 0.14 | 0.57 | 897 | 14.55 | 0.345
[7 empty] | COA 5-11-60 S3 | 80 | 4.74 | 379.2 | 2.33 | 0.111 | 0.13 | 1.14 | 885 | 8.94 | 0.715
[7 empty] | COA 5-11-60 S4 | 82 | 5.06 | 414.92 | 2.17 | 0.088 | 0.12 | 1.7 | 900 | 5.73 | 1.05
[7 empty] | COA 5-11-60 S5 | 89 | 5.06 | 450.34 | 2 | x | x | 2.46 | 901 | x | x
[7 empty] | COA 5-11-60 S6 | 72 | 5.42 | 390.24 | 2.32 | 0.112 | 0.14 | 3.41 | 903 | 2.02 | 2.16
Clinch River | July 12 1960 | 2.45 | Amount of pure tracer injection (pounds) | 1.1113 | Instantaneous | Line source across width | CLI 6-12-60 S1 | 200 | 5.7 | 1140 | 2.66 | 1.012 | 0.43 | 0.43 | 3030 | 11.3 | 0.16
[7 empty] | CLI 6-12-60 S2 | 165 | 5.31 | 876.15 | 3.22 | 0.784 | 0.36 | 0.98 | 2820 | 4.91 | 0.433
[7 empty] | CLI 6-12-60 S3 | 160 | 6.5 | 1040 | 3.03 | 0.576 | 0.34 | 1.55 | 3150 | 3.45 | 0.762
[7 empty] | CLI 6-12-60 S4 | 183 | 7.43 | 1359.69 | 2.26 | 0.441 | 0.32 | 2.23 | 3070 | 2.43 | 1.14
[7 empty] | CLI 6-12-60 S5 | 175 | 7.37 | 1289.75 | 2.29 | 0.441 | 0.32 | 2.9 | 2960 | 1.56 | 1.39
[7 empty] | CLI 6-12-60 S6 | 166 | 8.92 | 1480.72 | 2.03 | 0.4 | 0.34 | 3.66 | 3010 | 0.86 | 2.11
Copper Creek | July 14 1960 | 0.112 | Amount of pure tracer injection (pounds) | 0.050802 | Instantaneous | Line source across width | COP 6-14-60 S1 | 44 | 2.26 | 99.44 | 0.64 | 1.155 | 0.29 | 0.12 | 63 | 9.69 | 0.1316
[7 empty] | COP 6-14-60 S2 | 51 | 1.2 | 61.2 | 1.05 | 1.44 | 0.24 | 0.63 | 63 | 1.12 | 0.9
[7 empty] | COP 6-14-60 S3 | 57 | 1.41 | 80.37 | 0.79 | 1.37 | 0.23 | 1.07 | 63 | 0.8 | 1.65 | https://doi.org/10.3133/pp433K ( R.G. Godfrey and B. J. Frederick 1970)
[7 empty] | COP 6-14-60 S4 | 49 | 1.54 | 75.46 | 0.89 | 1.44 | 0.26 | 1.49 | 67 | 0.66 | 2.04
[7 empty] | COP 6-14-60 S5 | 60 | 1.61 | 96.6 | 0.71 | 1.3 | 0.26 | 2.08 | 68 | 0.37 | 3.38
[7 empty] | COP 6-14-60 S6 | 54 | 1.6 | 86.4 | 0.79 | 1.3 | 0.26 | 2.57 | 68 | 0.3 | 4.3
Missouri River | November 13 1967 | 120 | Amount of pure tracer injection (pounds) | 54.431 | Instantaneous | Line source across width | MIS 11-13-67 S1 | 610 | 12.5 | 7625 | 4.1 | 0.195 | 0.28 | 40.8 | 31200 | 4.9 | 12.783
[7 empty] | x | 600 | 10 | 6000 | 5.75 | 0.194 | 0.25 | 83.5 | 34500 | 3.44 | 22.45
[7 empty] | x | 577 | 11 | 6347 | 5.38 | 0.206 | 0.27 | 116 | 33500 | 2.95 | 34.033
[7 empty] | x | 585 | 9.6 | 5616 | 6.06 | 0.202 | 0.25 | 141.3 | 34000 | 2.5 | 40
Bull Trout | 2007-06-14 | 8.74 | Injected Cl (Kg) 14.4 Kg of NaCl | 8.74 | Instantaneous | x | BUL 6-14-07 S1 | 7.874 | x | x | x | 0.98% | x | 0.65244 | 10.011 | x | x | Covino, T., McGlynn, B., & Baker, M. (2010). Separating physical and biological nutrient retention and quantifying uptake kinetics from ambient to saturation in successive mountain stream reaches. Journal of Geophysical Research: Biogeosciences, 115(G4).
[7 empty] | BUL 6-14-07 S2 | 15.748 | x | x | x | 0.52% | x | 1.3956 | 11.1594 | x | x
[7 empty] | BUL 6-14-07 S3 | 12.1391 | x | x | x | 0.45% | x | 2.3264 | 11.5832 | x | x
Green Creek | 1996-06-13 | 0.94906 | Mass of Cl (Kg) in 6.5 L of solution | 0.94906 | Continuous | 3 hours | GRE 1-13-96 S1 | x | x | x | x | x | x | 0.0311 | 0.0428 | x | x | Gooseff, M. N., Mcknight, D. M., & Runkel, R. L. (2004). Reach-scale cation exchange controls on major ion chemistry of an Antarctic glacial meltwater stream. Aquatic Geochemistry, 10, 221-238.
[7 empty] | GRE 1-13-96 S2 | x | x | x | x | x | x | 0.1398 | 0.0497 | x | x
[7 empty] | GRE 1-13-96 S3 | x | x | x | x | x | x | 0.2032 | 0.0543 | x | x
[7 empty] | GRE 1-13-96 S4 | x | x | x | x | x | x | 0.3088 | 0.0634 | x | x
Indian Creek | 2005-11-05 | 57 | Mass of Br (Kg) | 57 | Continuous | 22.5 hours | IND 11-5-05 S1 | 13.1234 | 1.9685 | 25.8334 | 14.1 | 0.6% | x | 0.086 | 0.466 | x | x | Ryan, R. J., & Boufadel, M. C. (2007). Lateral and longitudinal variation of hyporheic exchange in a piedmont stream pool. Environmental science & technology, 41(12), 4221-4226.
[7 empty] | IND 11-5-05 S2 | 13.1234 | 1.9685 | 25.8334 | 14.1 | 0.6% | x | 0.152 | 0.466 | x | x
Lookout Creek | 2001-04-21 | 0.011 | Mass of Rhodamine WT (Kg) | 0.011 | Instantaneous | x | LOO 4-22-05 S1 | x | x | 2.519 | 0.51 | 12.6% | x | 0.1905 | 0.953 | x | x | Gooseff, M. N., Wondzell, S. M., Haggerty, R., & Anderson, J. (2003). Comparing transient storage modeling and residence time distribution (RTD) analysis in geomorphically varied reaches in the Lookout Creek basin, Oregon, USA. Advances in Water Resources, 26(9), 925-937.
| 2005-06-11 | 0.0104 | Mass of Rhodamine WT (Kg) | 0.0104 | Instantaneous | x | LOO 6-11-05 S1 | x | x | 10.602 | 1.04 | 4.48% | x | 0.1319 | 10.95 | x | x
| 2001-07-18 | 0.075 | Mass of Rhodamine WT (Kg) | 0.075 | Instantaneous | x | LOO 7-18-01 S1 | x | x | 13.13 | 0.7 | 4% | x | 2.36 | 9.217 | x
Middle Fork | 2007-08-23 | 18.21 | Mass of Cl (Kg) | 18.21 | Continuous | No plateu | MID 8-23-07 S1 | 22.96 | 1.0827 | 24.8583 | 0.68898 | 1.01% | x | 0.8 | 7.0276 | x | x | Covino, T. P., McGlynn, B. L., & McNamara, R. A. (2010). Tracer Additions for Spiraling Curve Characterization (TASCC): Quantifying stream nutrient uptake kinetics from ambient to saturation. Limnology and Oceanography: methods, 8(9), 484-498.
Shane | 2003-07-16 | x | Cl (Kg) | x | Continuous | 36 min | SHA 7-16-03 S1 | 8.5302 | 0.29528 | 2.5188 | 0.52056 | 9 | x | 0.062137 | 1.3158 | x | x | Unpublish data Tank 2010
| 2006-07-24 |  | Cl (Kg) |  | Continuous | 24.67 min | SHA 7-24-06 S1 | 6.7913 | 0.17717 | 1.2032 | 0.52986 | 9 | x | 0.062137 | 0.63531 | x | x
| 2003-10-08 |  | Cl (Kg) |  | Continuous | 24.82 min | SHA 10-8-03 S1 | 8.0709 | 0.12795 | 1.0327 | 0.54681 | 9 | x | 0.062137 | 0.56821 | x | x
| 2004-10-20 |  | Cl (Kg) |  | Continuous | 30.42 min | SHA 10-20-04 S1 | 8.7927 | 0.32152 | 2.827 | 0.39042 | 9 | x | 0.062137 | 1.0958 | x | x
State | 2003-07-17 |  | Cl (Kg) |  | Continuous | 32.28 min | STA 7-17-03 S1 | 7.4803 | 0.32808 | 2.4542 | 0.89294 | 18 | x | 0.062137 | 2.1987 | x | x
| 2006-07-25 |  | Cl (Kg) |  | Continuous | 21.7 min | STA 7-25-06 S1 | 7.5787 | 0.36089 | 2.7351 | 0.78139 | 18 | x | 0.062137 | 2.1429 | x | x
| 2003-10-07 |  | Cl (Kg) |  | Continuous | 22.8 min | STA 10-7-03 S1 | 7.6115 | 0.35761 | 2.722 | 0.87489 | 18 | x | 0.062137 | 2.3922 | x | x
| 2004-10-21 |  | Cl (Kg) |  | Continuous | 22.8 min | STA 10-21-04 S1 | 7.7428 | 0.3248 | 2.5149 | 0.78139 | 18 | x | 0.062137 | 1.9667 | x | x
Walton | 2003-07-15 |  | Cl (Kg) |  | Continuous | 39.25 min | WAL 7-15-03 S1 | 7.7756 | 0.37073 | 2.8827 | 0.37675 | 10 | x | 0.062137 | 1.082 | x | x
| 2006-07-26 |  | Cl (Kg) |  | Continuous | 52.63 min | WAL 7-26-06 S1 | 7.3819 | 0.30184 | 2.2281 | 0.222 | 10 | x | 0.062137 | 0.49335 | x | x
| 2004-10-19 |  | Cl (Kg) |  | Continuous | 39.62 min | WAL 10-19-04 S1 | 9.1863 | 0.66929 | 6.1483 | 0.28051 | 10 | x | 0.062137 | 1.7269 | x | x
East Tributary | xx-xx-xx | 401.2 | Addition rate, duration and concentratrion of injection (kg of CL) | 401.2 | Continuous | 49.2 min | EAS xx-xx-xx S1 | 4.5932 | 0.36089 | 1.6576 | 0.3 | x | x | 0.051574 | 0.52972 | x | x | Simon, K. S., Townsend, C. R., Biggs, B. J. F., & Bowden, W. B. (2005). Temporal variation of N and P uptake in 2 New Zealand streams. Journal of the North American Benthological Society, 24(1), 1-18.
Lovells Creek | xx-xx-xx | 3591 | Addition rate, duration and concentratrion of injection (kg of CL) | 3591 | Continuous | 180 min | LOV xx-xx-xx S1 | 7.1522 | 0.52493 | 3.7545 | x | x | x | 0.31069 | 1.6951 | x | x | Simon, K. S., Niyogi, D. K., Frew, R. D., & Townsend, C. R. (2007). Nitrogen dynamics in grassland streams along a gradient of agricultural development. Limnology and Oceanography, 52(3), 1246-1257.
North Tributary | xx-xx-xx | 3180 | Addition rate, duration and concentratrion of injection ( kg of CL) | 3180 | Continuous | 39 min | NOR xx-xx-xx S1 | 4.9213 | 0.49213 | 2.4219 | 0.3937 | x | x | 0.0466 | 0.81224 | x | x | Simon, K. S., Townsend, C. R., Biggs, B. J. F., & Bowden, W. B. (2005). Temporal variation of N and P uptake in 2 New Zealand streams. Journal of the North American Benthological Society, 24(1), 1-18.
Sively 3 | xx-xx-xx | 188.4 | Addition rate, duration and concentratrion of injection ( kg of CL) | 188.4 | Continuous | 93 min | SIV xx-xx-xx S1 | 3.2808 | 0.098425 | 0.32292 | 0.16404 | x | x | 0.04971 | 0.048734 | x | x | Simon, K. S., & Benfield, E. F. (2002). Ammonium retention and whole-stream metabolism in cave streams. Hydrobiologia, 482, 31-39.
Stony Creek | xx-xx-xx | 3333 | Addition rate, duration and concentratrion of injection (kg of CL) | 3333 | Continuous | 104.28 min | STO xx-xx-xx S1 | 12.6968 | 0.49213 | 6.2485 | x | x | x | 0.15534 | 3.6727 | x | x | Simon, K. S., Niyogi, D. K., Frew, R. D., & Townsend, C. R. (2007). Nitrogen dynamics in grassland streams along a gradient of agricultural development. Limnology and Oceanography, 52(3), 1246-1257.
Sutton Creek | xx-xx-xx | 2583 | Addition rate, duration and concentratrion of injection (kg of CL) | 2583 | Continuous | 144 min | SUT xx-xx-xx S1 | 9.3832 | 0.49213 | 4.6177 | x | x | x | 0.1367 | 1.5538 | x | x | Simon, K. S., Niyogi, D. K., Frew, R. D., & Townsend, C. R. (2007). Nitrogen dynamics in grassland streams along a gradient of agricultural development. Limnology and Oceanography, 52(3), 1246-1257.
Stringer Creek | 2006-07-25 | 0.5 | NaCl injected mass (Kg) | 0.5 | Instantaneous | They measured NaCl | STR 7-25-06 S1-1 | x | x | x | x | x | x | 0.0149 | 0.746 | x | x | Payn, R. A., Gooseff, M. N., McGlynn, B. L., Bencala, K. E., & Wondzell, S. M. (2009). Channel water balance and exchange with subsurface flow along a mountain headwater stream in Montana, United States. Water Resources Research, 45(11).
|  | 0.5 | NaCl injected mass (Kg) | 0.5 | Instantaneous | They measured NaCl | STR 7-25-06 S1-2 | x | x | x | x | x | x | 0.0149 | 0.79 | x | x
|  | 0.5 | NaCl injected mass (Kg) | 0.5 | Instantaneous | They measured NaCl | STR 7-25-06 S1-3 | x | x | x | x | x | x | 0.0149 | 0.799 | x | x
|  | 0.7 | NaCl injected mass (Kg) | 0.7 | Instantaneous | They measured NaCl | STR 7-25-06 S2-1 | x | x | x | x | x | x | 0.0777 | 0.814 | x | x
|  | 0.7 | NaCl injected mass (Kg) | 0.7 | Instantaneous | They measured NaCl | STR 7-25-06 S2-2 | x | x | x | x | x | x | 0.0777 | 0.814 | x | x
|  | 1.4 | NaCl injected mass (Kg) | 1.4 | Instantaneous | They measured NaCl | STR 7-25-06 S3 | x | x | x | x | x | x | 0.1317 | 0.852 | x | x
|  | 0.7 | NaCl injected mass (Kg) | 0.7 | Instantaneous | They measured NaCl | STR 7-25-06 S4 | x | x | x | x | x | x | 0.0199 | 0.784 | x | x
|  | 1.4 | NaCl injected mass (Kg) | 1.4 | Instantaneous | They measured NaCl | STR 7-25-06 S5 | x | x | x | x | x | x | 0.0739 | 0.82 | x | x
|  | 1.4 | NaCl injected mass (Kg) | 1.4 | Instantaneous | They measured NaCl | STR 7-25-06 S6 | x | x | x | x | x | x | 0.0118 | 0.78 | x | x
|  | 0.7 | NaCl injected mass (Kg) | 0.7 | Instantaneous | They measured NaCl | STR 7-25-06 S7 | x | x | x | x | x | x | 0.0764 | 0.795 | x | x
|  | 1 | NaCl injected mass (Kg) | 1 | Instantaneous | They measured NaCl | STR 7-25-06 S8 | x | x | x | x | x | x | 0.1423 | 0.83 | x | x
|  | 0.7 | NaCl injected mass (Kg) | 0.7 | Instantaneous | They measured NaCl | STR 7-25-06 S9 | x | x | x | x | x | x | 0.0143 | 0.76 | x | x
|  | 1 | NaCl injected mass (Kg) | 1 | Instantaneous | They measured NaCl | STR 7-25-06 S10 | x | x | x | x | x | x | 0.0802 | 0.83 | x | x
|  | 1 | NaCl injected mass (Kg) | 1 | Instantaneous | They measured NaCl | STR 7-25-06 S11 | x | x | x | x | x | x | 0.018 | 0.757 | x | x
|  | 0.5 | NaCl injected mass (Kg) | 0.5 | Instantaneous | They measured NaCl | STR 7-25-06 S12 | x | x | x | x | x | x | 0.0845 | 0.754 | x | x
|  | 1 | NaCl injected mass (Kg) | 1 | Instantaneous | They measured NaCl | STR 7-25-06 S13 | x | x | x | x | x | x | 0.1404 | 0.802 | x | x
|  | 0.5 | NaCl injected mass (Kg) | 0.5 | Instantaneous | They measured NaCl | STR 7-25-06 S14 | x | x | x | x | x | x | 0.0224 | 0.729 | x | x
|  | 1 | NaCl injected mass (Kg) | 1 | Instantaneous | They measured NaCl | STR 7-25-06 S15 | x | x | x | x | x | x | 0.0783 | 0.743 | x | x
|  | 1 | NaCl injected mass (Kg) | 1 | Instantaneous | They measured NaCl | STR 7-25-06 S16 | x | x | x | x | x | x | 0.0162 | 0.701 | x | x
|  | 0.5 | NaCl injected mass (Kg) | 0.5 | Instantaneous | They measured NaCl | STR 7-25-06 S17 | x | x | x | x | x | x | 0.0764 | 0.725 | x | x
|  | 1 | NaCl injected mass (Kg) | 1 | Instantaneous | They measured NaCl | STR 7-25-06 S18 | x | x | x | x | x | x | 0.1423 | 0.747 | x | x
|  | 0.5 | NaCl injected mass (Kg) | 0.5 | Instantaneous | They measured NaCl | STR 7-25-06 S19 | x | x | x | x | x | x | 0.0143 | 0.64 | x | x
|  | 1 | NaCl injected mass (Kg) | 1 | Instantaneous | They measured NaCl | STR 7-25-06 S20 | x | x | x | x | x | x | 0.0802 | 0.681 | x | x
|  | 1 | NaCl injected mass (Kg) | 1 | Instantaneous | They measured NaCl | STR 7-25-06 S21 | x | x | x | x | x | x | 0.018 | 0.65 | x | x
Stringer Creek | 2006-07-26 | 0.5 | NaCl injected mass (Kg) | 0.5 | Instantaneous | They measured NaCl | STR 7-26-06 S1-1 | x | x | x | x | x | x | 0.018 | 0.666 | x | x
|  | 0.5 | NaCl injected mass (Kg) | 0.5 | Instantaneous | They measured NaCl | STR 7-26-06 S1-2 | x | x | x | x | x | x | 0.018 | 0.681 | x | x
|  | 0.5 | NaCl injected mass (Kg) | 0.5 | Instantaneous | They measured NaCl | STR 7-26-06 S2 | x | x | x | x | x | x | 0.0764 | 0.682 | x | x
|  | 1 | NaCl injected mass (Kg) | 1 | Instantaneous | They measured NaCl | STR 7-26-06 S3 | x | x | x | x | x | x | 0.1373 | 0.765 | x | x
|  | 0.5 | NaCl injected mass (Kg) | 0.5 | Instantaneous | They measured NaCl | STR 7-26-06 S4 | x | x | x | x | x | x | 0.0143 | 0.63 | x | x
|  | 1 | NaCl injected mass (Kg) | 1 | Instantaneous | They measured NaCl | STR 7-26-06 S5 | x | x | x | x | x | x | 0.0752 | 0.714 | x | x
|  | 1 | NaCl injected mass (Kg) | 1 | Instantaneous | They measured NaCl | STR 7-26-06 S6 | x | x | x | x | x | x | 0.013 | 0.515 | x | x
|  | 0.5 | NaCl injected mass (Kg) | 0.5 | Instantaneous | They measured NaCl | STR 7-26-06 S7 | x | x | x | x | x | x | 0.0752 | 0.519 | x | x
|  | 1 | NaCl injected mass (Kg) | 1 | Instantaneous | They measured NaCl | STR 7-26-06 S8 | x | x | x | x | x | x | 0.1373 | 0.628 | x | x
|  | 0.5 | NaCl injected mass (Kg) | 0.5 | Instantaneous | They measured NaCl | STR 7-26-06 S9 | x | x | x | x | x | x | 0.013 | 0.392 | x | x
|  | 1 | NaCl injected mass (Kg) | 1 | Instantaneous | They measured NaCl | STR 7-26-06 S10 | x | x | x | x | x | x | 0.0752 | 0.469 | x | x
|  | 1 | NaCl injected mass (Kg) | 1 | Instantaneous | They measured NaCl | STR 7-26-06 S11 | x | x | x | x | x | x | 0.013 | 0.172 | x | x
|  | 0.4 | NaCl injected mass (Kg) | 0.4 | Instantaneous | They measured NaCl | STR 7-26-06 S12 | x | x | x | x | x | x | 0.0783 | 0.23 | x | x
|  | 0.8 | NaCl injected mass (Kg) | 0.8 | Instantaneous | They measured NaCl | STR 7-26-06 S13 | x | x | x | x | x | x | 0.1404 | 0.26 | x | x
|  | 0.4 | NaCl injected mass (Kg) | 0.4 | Instantaneous | They measured NaCl | STR 7-26-06 S14 | x | x | x | x | x | x | 0.0162 | 0.215 | x | x
|  | 0.8 | NaCl injected mass (Kg) | 0.8 | Instantaneous | They measured NaCl | STR 7-26-06 S15 | x | x | x | x | x | x | 0.0783 | 0.238 | x | x
|  | 0.8 | NaCl injected mass (Kg) | 0.8 | Instantaneous | They measured NaCl | STR 7-26-06 S16 | x | x | x | x | x | x | 0.0162 | 0.212 | x | x
|  | 0.4 | NaCl injected mass (Kg) | 0.4 | Instantaneous | They measured NaCl | STR 7-26-06 S17 | x | x | x | x | x | x | 0.0752 | 0.225 | x | x
|  | 0.7 | NaCl injected mass (Kg) | 0.7 | Instantaneous | They measured NaCl | STR 7-26-06 S18 | x | x | x | x | x | x | 0.1435 | 0.253 | x | x
|  | 0.4 | NaCl injected mass (Kg) | 0.4 | Instantaneous | They measured NaCl | STR 7-26-06 S19 | x | x | x | x | x | x | 0.013 | 0.219 | x | x
|  | 0.7 | NaCl injected mass (Kg) | 0.7 | Instantaneous | They measured NaCl | STR 7-26-06 S20 | x | x | x | x | x | x | 0.0814 | 0.238 | x | x
|  | 0.7 | NaCl injected mass (Kg) | 0.7 | Instantaneous | They measured NaCl | STR 7-26-06 S21 | x | x | x | x | x | x | 0.0193 | 0.192 | x | x
Stringer Creek | 2006-07-27 | 0.3 | NaCl injected mass (Kg) | 0.3 | Instantaneous | They measured NaCl | STR 7-27-06 S1-1 | x | x | x | x | x | x | 0.0193 | 0.207 | x | x
|  | 0.3 | NaCl injected mass (Kg) | 0.3 | Instantaneous | They measured NaCl | STR 7-27-06 S1-2 | x | x | x | x | x | x | 0.0193 | 0.246 | x | x
|  | 0.3 | NaCl injected mass (Kg) | 0.3 | Instantaneous | They measured NaCl | STR 7-27-06 S1-3 | x | x | x | x | x | x | 0.0193 | 0.211 | x | x
|  | 0.4 | NaCl injected mass (Kg) | 0.4 | Instantaneous | They measured NaCl | STR 7-27-06 S2 | x | x | x | x | x | x | 0.0764 | 0.23 | x | x
|  | 0.7 | NaCl injected mass (Kg) | 0.7 | Instantaneous | They measured NaCl | STR 7-27-06 S3 | x | x | x | x | x | x | 0.1423 | 0.247 | x | x
|  | 0.4 | NaCl injected mass (Kg) | 0.4 | Instantaneous | They measured NaCl | STR 7-27-06 S4 | x | x | x | x | x | x | 0.0143 | 0.209 | x | x
|  | 0.7 | NaCl injected mass (Kg) | 0.7 | Instantaneous | They measured NaCl | STR 7-27-06 S5 | x | x | x | x | x | x | 0.0802 | 0.228 | x | x
|  | 0.7 | NaCl injected mass (Kg) | 0.7 | Instantaneous | They measured NaCl | STR 7-27-06 S6 | x | x | x | x | x | x | 0.018 | 0.224 | x | x
|  | 0.4 | NaCl injected mass (Kg) | 0.4 | Instantaneous | They measured NaCl | STR 7-27-06 S7 | x | x | x | x | x | x | 0.0777 | 0.209 | x | x
|  | 0.6 | NaCl injected mass (Kg) | 0.6 | Instantaneous | They measured NaCl | STR 7-27-06 S8 | x | x | x | x | x | x | 0.1392 | 0.2 | x | x
|  | 0.4 | NaCl injected mass (Kg) | 0.4 | Instantaneous | They measured NaCl | STR 7-27-06 S9 | x | x | x | x | x | x | 0.0155 | 0.208 | x | x
|  | 0.6 | NaCl injected mass (Kg) | 0.6 | Instantaneous | They measured NaCl | STR 7-27-06 S10 | x | x | x | x | x | x | 0.0771 | 0.21 | x | x
|  | 0.6 | NaCl injected mass (Kg) | 0.6 | Instantaneous | They measured NaCl | STR 7-27-06 S11 | x | x | x | x | x | x | 0.0149 | 0.206 | x | x
|  | 0.3 | NaCl injected mass (Kg) | 0.3 | Instantaneous | They measured NaCl | STR 7-27-06 S12 | x | x | x | x | x | x | 0.0771 | 0.203 | x | x
|  | 0.6 | NaCl injected mass (Kg) | 0.6 | Instantaneous | They measured NaCl | STR 7-27-06 S13 | x | x | x | x | x | x | 0.1367 | 0.221 | x | x
|  | 0.3 | NaCl injected mass (Kg) | 0.3 | Instantaneous | They measured NaCl | STR 7-27-06 S14 | x | x | x | x | x | x | 0.0149 | 0.193 | x | x
|  | 0.6 | NaCl injected mass (Kg) | 0.6 | Instantaneous | They measured NaCl | STR 7-27-06 S15 | x | x | x | x | x | x | 0.0746 | 0.203 | x | x
|  | 0.6 | NaCl injected mass (Kg) | 0.6 | Instantaneous | They measured NaCl | STR 7-27-06 S16 | x | x | x | x | x | x | 0.0124 | 0.193 | x | x
|  | 0.3 | NaCl injected mass (Kg) | 0.3 | Instantaneous | They measured NaCl | STR 7-27-06 S17 | x | x | x | x | x | x | 0.0746 | 0.205 | x | x
|  | 0.6 | NaCl injected mass (Kg) | 0.6 | Instantaneous | They measured NaCl | STR 7-27-06 S18 | x | x | x | x | x | x | 0.1292 | 0.23 | x | x
|  | 0.3 | NaCl injected mass (Kg) | 0.3 | Instantaneous | They measured NaCl | STR 7-27-06 S19 | x | x | x | x | x | x | 0.0124 | 0.13 | x | x
|  | 0.6 | NaCl injected mass (Kg) | 0.6 | Instantaneous | They measured NaCl | STR 7-27-06 S20 | x | x | x | x | x | x | 0.0671 | 0.142 | x | x
|  | 0.6 | NaCl injected mass (Kg) | 0.6 | Instantaneous | They measured NaCl | STR 7-27-06 S21 | x | x | x | x | x | x | 0.005 | 0.149 | x | x
Stringer Creek | 2006-07-28 | 0.1 | NaCl injected mass (Kg) | 0.1 | Instantaneous | They measured NaCl | STR 7-28-06 S1-1 | x | x | x | x | x | x | 0.0087 | 0.127 | x | x
|  | 0.1 | NaCl injected mass (Kg) | 0.1 | Instantaneous | They measured NaCl | STR 7-28-06 S1-2 | x | x | x | x | x | x | 0.0087 | 0.127 | x | x
|  | 0.1 | NaCl injected mass (Kg) | 0.1 | Instantaneous | They measured NaCl | STR 7-28-06 S1-3 | x | x | x | x | x | x | 0.0087 | 0.15 | x | x
|  | 0.2 | NaCl injected mass (Kg) | 0.2 | Instantaneous | They measured NaCl | STR 7-28-06 S2 | x | x | x | x | x | x | 0.0708 | 0.129 | x | x
|  | 0.4 | NaCl injected mass (Kg) | 0.4 | Instantaneous | They measured NaCl | STR 7-28-06 S3 | x | x | x | x | x | x | 0.1317 | 0.131 | x | x
|  | 0.2 | NaCl injected mass (Kg) | 0.2 | Instantaneous | They measured NaCl | STR 7-28-06 S4 | x | x | x | x | x | x | 0.009 | 0.103 | x | x
|  | 0.4 | NaCl injected mass (Kg) | 0.4 | Instantaneous | They measured NaCl | STR 7-28-06 S5 | x | x | x | x | x | x | 0.07 | 0.102 | x | x
|  | 0.4 | NaCl injected mass (Kg) | 0.4 | Instantaneous | They measured NaCl | STR 7-28-06 S6 | x | x | x | x | x | x | 0.007 | 0.095 | x | x
|  | 0.2 | NaCl injected mass (Kg) | 0.2 | Instantaneous | They measured NaCl | STR 7-28-06 S7 | x | x | x | x | x | x | 0.068 | 0.093 | x | x
|  | 0.4 | NaCl injected mass (Kg) | 0.4 | Instantaneous | They measured NaCl | STR 7-28-06 S8 | x | x | x | x | x | x | 0.124 | 0.099 | x | x
|  | 0.2 | NaCl injected mass (Kg) | 0.2 | Instantaneous | They measured NaCl | STR 7-28-06 S9 | x | x | x | x | x | x | 0.006 | 0.07 | x | x
|  | 0.4 | NaCl injected mass (Kg) | 0.4 | Instantaneous | They measured NaCl | STR 7-28-06 S10 | x | x | x | x | x | x | 0.062 | 0.072 | x | x
|  | 0.4 | NaCl injected mass (Kg) | 0.4 | Instantaneous | They measured NaCl | STR 7-28-06 S11 | x | x | x | x | x | x | 0 | 0.059 | x | x
Tundra streams, on north slope of Brooks Range | 2004-08-16 | 0.04 | Rhodamine WT injected (Kg) | 0.04 | Instantaneous | x | TUN 8-16-04 S1 | x | x | x | x | 90% | x | 0.15534 | 9.0759 | x | x | Payn, R. A., Gooseff, M. N., Benson, D. A., Cirpka, O. A., Zarnetske, J. P., Bowden, W. B., ... & Bradford, J. H. (2008). Comparison of instantaneous and constant‐rate stream tracer experiments through non‐parametric analysis of residence time distributions. Water Resources Research, 44(6).
|  | 0.407 | Calculated with injection rate of Rhodamine WT and duration of injection (Kg) | 0.407 | Continuous | 3.65 hours | TUN 8-16-04 S2 | x | x | x | x | 90% | x | 0.15534 | 10.2413 | x | x
Tundra streams, on north slope of Brooks Range | 2004-08-18 | 0.02 | Rhodamine WT injected (Kg) | 0.02 | Instantaneous | x | TUN 8-18-04 S1 | x | x | x | x | 97% | x | 0.24855 | 12.1482 | x | x
|  | 0.246 | Calculated with injection rate of Rhodamine WT and duration of injection (Kg) | 0.246 | Continuous | 2.98 hours | TUN 8-18-04 S2 | x | x | x | x | 97% | x | 0.24855 | 12.1482 | x | x
Salmon River | 1989-09-09 | 0.007 | Rhodamine WT (Kg) | 0.007 | Continuous | 10 min | SAL 9-9-89 S1-2 | 19.03 | 0.459 | 8.7348 | 0.951 | 13 | x | 0.006 | 8.829 | x | x | Cushing, C. E., Minshall, G. W., & Newbold, J. D. (1993). Transport dynamics of fine particulate organic matter in two Idaho streams. Limnology and oceanography, 38(6), 1101-1115.
|  | 6.66 | 11 Kg of NaCl | 6.66 |  |  | SAL 9-9-89 S2-1 | 19.03 | 0.459 | 8.7348 | 0.951 | 13 | x | 0.025 | 8.829 | x | x
|  | 0.007 | Rhodamine WT (Kg) | 0.007 |  |  | SAL 9-9-89 S2-2 | 19.03 | 0.459 | 8.7348 | 0.951 | 13 | x | 0.025 | 8.829 | x | x
|  | 6.66 | 11 Kg of NaCl | 6.66 |  |  | SAL 9-9-89 S3-1 | 19.03 | 0.459 | 8.7348 | 0.951 | 13 | x | 0.062 | 8.829 | x | x
|  | 0.007 | Rhodamine WT (Kg) | 0.007 |  |  | SAL 9-9-89 S3-2 | 19.03 | 0.459 | 8.7348 | 0.951 | 13 | x | 0.062 | 8.829 | x | x
|  | 6.66 | 11 Kg of NaCl | 6.66 |  |  | SAL 9-9-89 S4-1 | 19.03 | 0.459 | 8.7348 | 0.951 | 13 | x | 0.124 | 8.829 | x | x
|  | 0.007 | Rhodamine WT (Kg) | 0.007 |  |  | SAL 9-9-89 S4-2 | 19.03 | 0.459 | 8.7348 | 0.951 | 13 | x | 0.124 | 8.829 | x | x
|  | 6.66 | 11 Kg of NaCl | 6.66 |  |  | SAL 9-9-89 S5-1 | 19.03 | 0.459 | 8.7348 | 0.951 | 13 | x | 0.217 | 8.829 | x | x
|  | 0.007 | Rhodamine WT (Kg) | 0.007 |  |  | SAL 9-9-89 S5-2 | 19.03 | 0.459 | 8.7348 | 0.951 | 13 | x | 0.217 | 8.829 | x | x
|  | 6.66 | 11 Kg of NaCl | 6.66 |  |  | SAL 9-9-89 S6-1 | 19.03 | 0.459 | 8.7348 | 0.951 | 13 | x | 0.311 | 8.829 | x | x
|  | 0.007 | Rhodamine WT (Kg) | 0.007 |  |  | SAL 9-9-89 S6-2 | 19.03 | 0.459 | 8.7348 | 0.951 | 13 | x | 0.311 | 8.829 | x | x
|  | 6.66 | 11 Kg of NaCl | 6.66 |  |  | SAL 9-9-89 S7-1 | 19.03 | 0.459 | 8.7348 | 0.951 | 13 | x | 0.444 | 8.829 | x | x
|  | 0.007 | Rhodamine WT (Kg) | 0.007 |  |  | SAL 9-9-89 S7-2 | 19.03 | 0.459 | 8.7348 | 0.951 | 13 | x | 0.444 | 8.829 | x | x
Salmon River | 1989-09-10 | 0.007 | Rhodamine WT (Kg) | 0.007 | Continuous | 10 min | SAL 9-10-89 S1 | 23.294 | 1.1155 | 25.9841 | 0.951 | 13 | x | 0.006 | 8.829 | x | x
[7 empty] | SAL 9-10-89 S2 | 23.294 | 1.1155 | 25.9841 | 0.951 | 13 | x | 0.025 | 8.829 | x | x
[7 empty] | SAL 9-10-89 S3 | 23.294 | 1.1155 | 25.9841 | 0.951 | 13 | x | 0.062 | 8.829 | x | x
[7 empty] | SAL 9-10-89 S4 | 23.294 | 1.1155 | 25.9841 | 0.951 | 13 | x | 0.124 | 8.829 | x | x
[7 empty] | SAL 9-10-89 S5 | 23.294 | 1.1155 | 25.9841 | 0.951 | 13 | x | 0.217 | 8.829 | x | x
[7 empty] | SAL 9-10-89 S6 | 23.294 | 1.1155 | 25.9841 | 0.951 | 13 | x | 0.311 | 8.829 | x | x
[7 empty] | SAL 9-10-89 S7 | 23.294 | 1.1155 | 25.9841 | 0.951 | 13 | x | 0.444 | 8.829 | x | x
Smiley Creek | 1989-07-07 | 0.0184 | Rhodamine WT (Kg) | 0.0184 | Instantaneous | Depending upon the experiment, we released mixtures of NaCl and rhodamine WT or 14C-labeled FPOM and rhodamine WT into the streams either as a single “pulse” or metered in over lo- or 30-min intervals | SMI 7-7-89 S1 | 23.294 | 1.1155 | 25.9841 | 0.886 | 7.5 | x | 0.022 | 23.661 | x | x
[7 empty] | SMI 7-7-89 S2 | 23.294 | 1.1155 | 25.9841 | 0.886 | 7.5 | x | 0.027 | 23.661 | x | x
[7 empty] | SMI 7-7-89 S3 | 23.294 | 1.1155 | 25.9841 | 0.886 | 7.5 | x | 0.034 | 23.661 | x | x
[7 empty] | SMI 7-7-89 S4 | 23.294 | 1.1155 | 25.9841 | 0.886 | 7.5 | x | 0.047 | 23.661 | x | x
[7 empty] | SMI 7-7-89 S5 | 23.294 | 1.1155 | 25.9841 | 0.886 | 7.5 | x | 0.061 | 23.661 | x | x
[7 empty] | SMI 7-7-89 S6 | 23.294 | 1.1155 | 25.9841 | 0.886 | 7.5 | x | 0.079 | 23.661 | x | x
[7 empty] | SMI 7-7-89 S7 | 23.294 | 1.1155 | 25.9841 | 0.886 | 7.5 | x | 0.111 | 23.661 | x | x
[7 empty] | SMI 7-7-89 S8 | 23.294 | 1.1155 | 25.9841 | 0.886 | 7.5 | x | 0.153 | 23.661 | x | x
[7 empty] | SMI 7-7-89 S9 | 23.294 | 1.1155 | 25.9841 | 0.886 | 7.5 | x | 0.177 | 23.661 | x | x
[7 empty] | SMI 7-7-89 S10 | 23.294 | 1.1155 | 25.9841 | 0.886 | 7.5 | x | 0.204 | 23.661 | x | x
[7 empty] | SMI 7-7-89 S11 | 23.294 | 1.1155 | 25.9841 | 0.886 | 7.5 | x | 0.242 | 23.661 | x | x
[7 empty] | SMI 7-7-89 S12 | 23.294 | 1.1155 | 25.9841 | 0.886 | 7.5 | x | 0.275 | 23.661 | x | x
[7 empty] | SMI 7-7-89 S13 | 23.294 | 1.1155 | 25.9841 | 0.886 | 7.5 | x | 0.334 | 23.661 | x | x
[7 empty] | SMI 7-7-89 S14 | 23.294 | 1.1155 | 25.9841 | 0.886 | 7.5 | x | 0.458 | 23.661 | x | x
Smiley Creek | 1990-07-10 | 0.049 | Rhodamine WT (Kg) | 0.049 | Continuous | 30 min | SMI 7-10-90 S1-2 | 23.294 | 1.1155 | 25.9841 | 0.886 | 7.5 | x | 0.022 | 22.248 | x | x
|  | 8.05 | 13.2 Kg of NaCl | 8.05 |  |  | SMI 7-10-90 S2-1 | 23.294 | 1.1155 | 25.9841 | 0.886 | 7.5 | x | 0.034 | 22.248 | x | x
|  | 0.049 | Rhodamine WT (Kg) | 0.049 |  |  | SMI 7-10-90 S2-2 | 23.294 | 1.1155 | 25.9841 | 0.886 | 7.5 | x | 0.034 | 22.248 | x | x
|  | 8.05 | 13.2 Kg of NaCl | 8.05 |  |  | SMI 7-10-90 S3-1 | 23.294 | 1.1155 | 25.9841 | 0.886 | 7.5 | x | 0.528 | 22.248 | x | x
|  | 0.049 | Rhodamine WT (Kg) | 0.049 |  |  | SMI 7-10-90 S3-2 | 23.294 | 1.1155 | 25.9841 | 0.886 | 7.5 | x | 0.049 | 22.248 | x | x
|  | 8.05 | 13.2 Kg of NaCl | 8.05 |  |  | SMI 7-10-90 S4-1 | 23.294 | 1.1155 | 25.9841 | 0.886 | 7.5 | x | 0.625 | 22.248 | x | x
|  | 0.049 | Rhodamine WT (Kg) | 0.049 |  |  | SMI 7-10-90 S4-2 | 23.294 | 1.1155 | 25.9841 | 0.886 | 7.5 | x | 0.528 | 22.248 | x | x
|  | 0.049 | Rhodamine WT (Kg) | 0.049 |  |  | SMI 7-10-90 S5-2 | 23.294 | 1.1155 | 25.9841 | 0.886 | 7.5 | x | 0.625 | 22.248 | x | x
Smiley Creek | 1990-07-11 | 0.0358 | Rhodamine WT (Kg) | 0.0358 | Continuous | 27 min | SMI 7-11-90 S1 | 23.294 | 1.1155 | 25.9841 | 0.886 | 7.5 | x | 0.034 | 22.248 | x | x
[7 empty] | SMI 7-11-90 S2 | 23.294 | 1.1155 | 25.9841 | 0.886 | 7.5 | x | 0.063 | 22.248 | x | x
[7 empty] | SMI 7-11-90 S3 | 23.294 | 1.1155 | 25.9841 | 0.886 | 7.5 | x | 0.15 | 22.248 | x | x
[7 empty] | SMI 7-11-90 S4 | 23.294 | 1.1155 | 25.9841 | 0.886 | 7.5 | x | 0.282 | 22.248 | x | x
[7 empty] | SMI 7-11-90 S5 | 23.294 | 1.1155 | 25.9841 | 0.886 | 7.5 | x | 0.397 | 22.248 | x | x
[7 empty] | SMI 7-11-90 S6 | 23.294 | 1.1155 | 25.9841 | 0.886 | 7.5 | x | 0.528 | 22.248 | x | x
[7 empty] | SMI 7-11-90 S7 | 23.294 | 1.1155 | 25.9841 | 0.886 | 7.5 | x | 0.625 | 22.248 | x | x
Titicus River | 2003-07-30 | 10.48 | Br (Kg) | 10.48 | Continuous | 1.833 hours | TIT 7-30-03 S1 | x | x | 7.944 | x | x | x | 0.051 | 3.46 | x | x | Unpublish data, part of larger study of Newbold 2006.
[7 empty] | TIT 7-30-03 S2 | x | x | 7.944 | x | x | x | 0.485 | 3.46 | x | x
Tremper Kill | 2003-10-01 | x | Br (Kg) | x | Continuous | 1.333 hours | TRE 10-1-03 S1 | x | x | 38.212 | x | x | x | 0.087 | 66.136 | x | x
[7 empty] | TRE 10-1-03 S2 | x | x | 38.212 | x | x | x | 1.132 | 66.136 | x | x
Trout Creek | 2003-08-13 | 5.23 | Br (Kg) | 5.23 | Continuous | 1.667 hours | TRO 8-13-03 S1 | x | x | 19.913 | x | x | x | 0.041 | 12.217 | x | x
[7 empty] | TRO 8-13-03 S2 | x | x | 19.913 | x | x | x | 0.399 | 12.217 | x | x
West Brook Delaware River | 2003-08-28 | 7.73 | Br (Kg) | 7.73 | Continuous | 1.833 hours | WES 8-28-03 S1 | x | x | 30.139 | x | x | x | 0.073 | 20.48 | x | x
[7 empty] | WES 8-28-03 S2 | x | x | 30.139 | x | x | x | 0.986 | 20.48 | x | x
Muscoot River | 2003-06-11 | 9.27 | Br (Kg) | 9.27 | Continuous | 1.833 hours | MUS 6-11-03 S1 | x | x | 21.958 | x | x | x | 0.045 | 22.245 | x | x
[7 empty] | MUS 6-11-03 S2 | x | x | 21.958 | x | x | x | 0.615 | 22.245 | x | x
Muscoot River | 2003-06-16 | 10.27 | Br (Kg) | 10.27 | Continuous | 1.833 hours | MUS 6-16-03 S1 | x | x | 24.111 | x | x | x | 0.085 | 23.622 | x | x
[7 empty] | MUS 6-16-03 S2 | x | x | 24.111 | x | x | x | 0.739 | 23.622 | x | x
Haviland Hollow Br. | 2003-06-26 | 7.66 | Br (Kg) | 7.66 | Continuous | 1.833 hours | HAV 6-26-03 S1 | x | x | 16.792 | x | x | x | 0.085 | 16.52 | x | x
[7 empty] | HAV 6-26-03 S1 | x | x | 16.792 | x | x | x | 0.72 | 16.52 | x | x
EBR. Delaware R. | 2003-10-16 | 10.64 | Br (Kg) | 10.64 | Continuous | 1.5 hours | EBR 10-16-03 S1 | x | x | 63.399 | x | x | x | 0.133 | 105.542 | x | x
[7 empty] | EBR 10-16-03 S2 | x | x | 63.399 | x | x | x | 1.482 | 105.542 | x | x
Cross River | 2003-07-02 | 9.66 | Br (Kg) | 9.66 | Continuous | 1.667 hours | CRO 7-2-03 S1.xlsx | x | x | 17.545 | x | x | x | 0.085 | 18.608 | x | x
[7 empty] | CRO 7-2-03 S2.xlsx | x | x | 17.545 | x | x | x | 0.842 | 18.608 | x | x
Neversink River | 2003-11-12 | 10.48 | Br (Kg) | 10.48 | Continuous | 1.167 hours | NEV 11-12-03 S1 | x | x | 155 | x | x | x | 0.104 | 201.585 | x | x
[7 empty] | NEV 11-12-03 S2 | x | x | 155 | x | x | x | 2.288 | 201.585 | x | x
Narew River | 2006-06-28 | 24 | 24 L of 20% water solution of Rhodamine WT | 24 | Instantaneous | At a cross-section of the river under the bridge at Bondary. | NAR 6-28-06 S1 | 30.8 | 2.71 | 83.468 | 1.16 | 0.21 | x | 2.051 | 94.184 | x | x | Rowiński, P. M., Guymer, I. A. N., & Kwiatkowski, K. (2008). Response to the slug injection of a tracer—a large-scale experiment in a natural river/Réponse à l'injection impulsionnelle d'un traceur—expérience à grande échelle en rivière naturelle. Hydrological sciences journal, 53(6), 1300-1309.
[7 empty] | NAR 6-28-06 S2 | 31.8241 | 2.4606 | 78.0922 | 1.2402 | 0.25 | x | 5.723 | 96.7269 | x | x
[7 empty] | NAR 6-28-06 S3 | 38.0577 | 2.5919 | 98.4683 | 1.3025 | 0.31 | x | 9.762 | 128.1216 | x | x
[7 empty] | NAR 6-28-06 S4 | 41.9948 | 2.7559 | 115.0877 | 1.2238 | 0.28 | x | 16.528 | 140.8702 | x | x
[7 empty] | NAR 6-28-06 S5 | 49.8688 | 2.4606 | 122.7624 | 1.1614 | 0.24 | x | 19.393 | 142.4947 | x | x
[7 empty] | NAR 6-28-06 S6 | 43.3071 | 2.7231 | 118.1985 | 1.227 | 0.24 | x | 23.357 | 145.108 | x | x
[7 empty] | NAR 6-28-06 S7 | 37.4016 | 3.5761 | 133.8277 | 1.1647 | 0.24 | x | 27.278 | 155.8789 | x | x
[7 empty] | NAR 6-28-06 S8 | 58.0709 | 2.8543 | 165.7535 | 0.92848 | 0.29 | x | 31.6278 | 153.7954 | x | x
[7 empty] | NAR 6-28-06 S9 | 55.4462 | 3.084 | 171.6736 | 0.96129 | 0.22 | x | 35.847 | 164.9195 | x | x
[7 empty] | NAR 6-28-06 S10 | 57.0866 | 2.4278 | 139.1128 | 1.1811 | 0.23 | x | 40.948 | 164.3898 | x | x
[7 empty] | NAR 6-28-06 S11 | 55.7743 | 3.084 | 171.4691 | 1.04 | 0.22 | x | 45.609 | 178.3391 | x | x
[7 empty] | NAR 6-28-06 S12 | 65.2887 | 2.9199 | 191.4684 | 0.94816 | 0.19 | x | 51.331 | 181.3408 | x | x
[7 empty] | NAR 6-28-06 S13 | 59.0551 | 3.5105 | 207.4205 | 0.99081 | 0.19 | x | 56.048 | 205.6373 | x | x